## R8A-UG2-Special District
ZONING INFORMATION
Applicable Resolution: | Zoning Resolution of The City of New York City Planning Commission Department of City Planning numbers below refer to this document.
Address: | 1760 Jerome Ave., Bronx, NY 10453
Block: | 2850
Lot(s): | 3 & 7 (Existing tax lots 3 & 7 are combined into one zoning lot & one tax lot)
Zoning District: | R8A / C2-4 in 'J' District (Special Jerome Corridor District)
Zoning Map: | 3d
Housing Designation: | Mandatory Inclusionary Housing Area (MIH)
Transit Designation: | Site is in Bronx CB 5, which is included in the Transit Zone, per Appendix I of the zoning resolution.
E-Designation: | E442, 3.21.18, CEQR #17DCP055R, Appl. #'s 180180051AZMZ, 180050AZRX, 170305MMX.
- Hazardous Materials* Phase I and Phase II Testing Protocol
- Window Wall Attenuation & Alternate Ventilation
Lot Area (100x140): | 14000
| Corner lot portion (50x100): | 5000
| Interior lot portion: | 9000
Zoning Resolution Sec. | Item / Description | Permitted / Required | Proposed | Notes
USES
22-00 / 32-00 |  | UG's II, IIIA | Multi-family residential use (UG-II) / Community facility Use (UG- IIIA) - Non-Profit Institution with Sleeping Accomodations (NPISA) Community facility Use (UG-IIIA) - Non-Profit Institution with Sleeping Accomodations (NPISA) | COMPLIES
141-32 | Any portion of a ground floor level street frontage of a zoning lot in a Commercial District located within 50 feet of street lines along the elevated rail structure on Jerome…shall be considered primary street frontage. | (a) For buildings with primary street frontage, uses on the ground floor level, to the min. depth set forth in Section 37-32, shall be limited to non-residential uses, except for Type 1 lobbies… Ground floor level street walls shall be glazed in accordance with the provisions set forth in Section 37-34. |  | COMPLIES
| FAR | Permitted / Required | Proposed | Notes
141-22 | Residential | 7.2 | 3.59 | COMPLIES
141-04 / 35-31 / 23-154 (b) & (d)(2) | Base FAR | 5.4 | 3.59 | COMPLIES
| Max. FAR w/ Low income floor area | 7.2 | 7.1888 | COMPLIES
35-31 / 33-012 (b)(2) / 33-121(d)(e) / 23-153 | Community - nonprofit w/sleeping (UG-IIIA) | 6.02 | 3.6 | COMPLIES
| FLOOR AREA | Permitted / Required | Proposed | Notes
141-22 | Maximum permitted for zoning lot: | 14,000 SF x 7.2= 100,800 SF | 100,643.22 SF | COMPLIES
| Community - nonprofit w/sleeping (UG IIIA) | 14,000 SF x 6.02 = 84,280 SF | 50,399.86 SF | COMPLIES
| Max. UG-II available after UG-IIIA deducted. | 100,643 SF - 50,399 SF(UG IIIA)=50244 SF (UG II) | 50,243.37 SF | COMPLIES
Calculation for minimum affordable housing floor area required:
23-154(d)(2) | Base floor area maximum: | 14,000 SF x 7.2 = 100,800 SF
| Difference between proposed & base FA: | 100,643 SF - 75,600 SF = 25,043 SF
| Calc. for min. affordable floor area factor: | 25,043 SF / 1.25 = 20,034 SF
|  | 20034 | 33257.81 | COMPLIES
23-154 (d)(3)(i) | Elected MIH Option and Income Bands | Option 1 - 25 % of FA affordable housing.
| 50243 SF * .25 = Required MIH SF | 12,560 SF | 13070.4531 | COMPLIES
The weighted average of all income bands for affordable housing units shall not exceed 60 percent of the income index, and there shall be no more than three income bands. At least 10 percent of the residential floor area within such MIH development shall be affordable within an income band at 40 percent of the income index, and no income band shall exceed 130 percent of the income index.
24-111(b) | Community - nonprofit w/sleeping (UG IIIA) | 84280 | 50,399.86 SF | COMPLIES
| LOT COVERAGE | Permitted / Required | Proposed | Notes
23-153 | Max for Corner Lot = 5000 SF X100%=5000 | Maximum Lot Coverage % | Proposed Lot Coverage %
23-153 | Max for Interior Lot = 9000 SF X70%=6,300 | (11,300SF / 14,000 SF)X 100 = 80.7% | (9001.23/14000)X100= 64.3% | COMPLIES
Total Coverage permitted:5000+6300=11300
| LOT AREA/ DU | Permitted / Required | Proposed | Notes
23-24 | Dwelling Unit Factor (680) | Non-residential Floor area: 50,399 SF
|  | (100,643 SF - 50,399 SF) / 680 = 74 | 68 UG-II DU'S | COMPLIES
UG-IIIA DU's N/A
| YARD | Permitted / Required | Proposed | Notes
23-45 | Front Yard | N/A | 3'-4 1/4" (ref. 141-23(a)) | COMPLIES
23-462 | Side Yard | N/A | None | COMPLIES
23-47 & 23-541 | Rear Yard | 30'-0" min. (at interior lot portion only). | 30'-9 1/4" | COMPLIES
No rear yard required withing 100' of corner.
23-861 | Min. distance between windows and lot lines. | 30 | 30 | COMPLIES
141-21 | Special Permitted Obstructions | Any non-residential building up to 30' height or two stories
| HEIGHT & SETBACK | Permitted / Required | Proposed | Notes
12-10 | Base Plane Elevation | TBD after survey |  | Site is even.
141-23(a) | Street Wall Articulation (for site widths exceeding 100') | At least 70 percent of the aggregate width of street walls shall be located within 8'-0" of the street line and shall extend to at least a minimum base height of 15'-0", or the height of the building, whichever is lower. The remaining aggregate width of street walls may be recessed beyond 8'-0" of the street line, provided that any such recesses deeper than 10'-0" along a wide street or 15'-0" along a narrow street are located within an outer court. Min. Articulation wall area @ 2nd story and up should be projected or recess 3'-0": 14905 SF | 0'-0" Projection or recess provided at the 2nd and 3rd floors. 3'-0" projections provided above. Total SA: 19,754 SF Proposed Projection/ Recess SA: 19,754 SF | COMPLIES
141-23(a) | Min. Base Height. | Min. base height of 15'. | 30 | COMPLIES
141-23(b) Max. Base Height (w/in 10' of street line on wide street.) | Max. w/in 75' of corner. | 105' | 103' 8" | COMPLIES
| Max. beyond 75' of corner | 30' | 30' | COMPLIES
141-23(b) | Max. Building Height | 165' | 136' 8" | COMPLIES
141-23(b) | Max Number of Stories | 16 | 14 | COMPLIES
141-23(b) | Initial Setback | 10' for wide st. Jerome Ave is 100.0'. | 10' | COMPLIES
141-23(c) | Street Wall Articulation (for site widths exceeding 100') | For street walls fronting the elevated rail structure on Jerome or River Avenues with widths exceeding 100 feet, a minimum of 20 percent of the surface area of such street walls above the level of the second story, or a height of 30 feet, whichever is lower, shall either recess or project a minimum of three feet from the remaining surface of the street wall. Any such projections shall be considered a permitted obstruction into a required setback, and the depth of such projections along the elevated rail structure shall not exceed three feet. | 0' Projection or recess provided at the 2nd and 3rd floors. 3' projections provided above | COMPLIES | Min. Depth: 3' Max. Projection: 3'
18269
8704
|  |  | 47.64% | COMPLIES
141-23(a) / 35-651(e) | Street Wall Articulation | Permitted recess or projection up to 1' or max 50% of street wall up to 3' beyond street wall, up to min. 15' height. Remaining may be recessed beyond | Entire Street Wall located within 8' of street line up to 30' base height. | COMPLIES
141-32 / 37-33 | Maximum Width of Certain Uses | (a) (1) Ground floor Type 1 lobbies | UG-IIIA NPISA is a non-residential use | COMPLIES
Max. 25% of street wall width or 20' on a wide street, whichever is less
|  |  | 16.46' Refer to A-101 | COMPLIES
141-32 / 37-32 | Ground Floor Depth Requirements for Certain Uses | Min. 30' except circulation core. | 32.73' Refer to A-101 | COMPLIES
141-32 / 37-34 | Minimum Tansparency Requirements | Min. 50% of the surface area ground floor level street wall between a height of two feet and 12 feet, or the height of the ground floor ceiling, whichever is higher, as measured from the adjoining sidewalk. Transparent materials provided shall not begin higher than 2 feet, 6 inches, above the sidewalk | See diagram D/Z-100 | COMPLIES
| PARKING | Permitted / Required | Proposed | Notes
36-35 / 25-251 | Required Accessory Parking UG-II | None required for Income-restricted housing units in Transit Zones | Site located in Community District 5 transit zone; None required or provided.
36-21 | Required Accessory Parking UG-IIIA | None required
36-711 | Bicycle Parking - UG-II | 1 per 2 dwelling units = 68 dwelling units /2 =34 spaces | 38 Spaces | COMPLIES
| Bicycle Parking - UG-IIIA | 1 per 10,000sf of floor area |  | COMPLIES
|  | 50,399 / 10,000 = 5 spaces | 5.0399
|  |  | 38 + 5 = 43 Total Spaces | COMPLIES
| STREET TREES | Permitted / Required | Proposed | Notes
23-03 | Req'd Street Trees | 1 per 25' of street frontage: | Tree Fund payment: 2 On-Site: 1 Existing Tree to Remain, 3 New Trees | COMPLIES
140' / 25' = 5.6 street trees required
| QUALITY HOUSING | Permitted / Required | Proposed | Notes
28-12 | Refuse Storage and Disposal | Refuse room min 12 SF/flr; No dimension less than 3.0' | Provided at each floor. | COMPLIES
28-13 | Laundry Facilities | (1)washer/20 DU and (1)dryer/40 DU and ext. wall w/ windows | Provided at cellar. | COMPLIES
28-14 | Daylight in Corridors | Min. 20 SF of glazing visible from… the vertical circulation core. | Provided. Deduction taken. | COMPLIES
28-21 | Required Recreation Space | 2.8% of total residential area | Rear Yard FA:
|  | 100634 x .028 = 2817.7 SF | 3987 | COMPLIES
28-22 | Standards for Recreation Space | Outdoor: min 225 SF; min 15.0' Indoor: min 300 SF; min 15.0'; Windows: min 9.5% of FA | See Z-101 | COMPLIES
28-23 (also ref. 141-33 below) | Planting Areas | Plant between street line and street wall | Provided | COMPLIES
28-31 | Density per Corridor | Less than 10 dwelling units served per corridor | Provided at floors 12, 13, and 14. | COMPLIES
28-40 | Parking for QH | Parking screened from DUs; not permitted between street line and street wall | NA | COMPLIES
141-33 | Special Open Space Provisions. | Various options including 3' min. plant. strip. | 3' wide planting strip. | COMPLIES
UNIT DISTRIBUTION
| Net residential floor area (73% of zoning floor area) |  | 73462.82
| Proposed Distribution (71% Studios/ 17% 1-BRs/ 6% 2-BRs/ 6% 3-BRs) |  | 420.25
| 0-Bedroom | 71.5% | 126 | 350
| 1-Bedrooms | 17% | 30 | 500
| 2-Bedrooms | 5.5% | 9 | 660
| 3-Bedrooms | 5.5% | 10 | 850
| Possible number of units | 99.5% | 174.8074
SUMMARY | Construction of new fourteen-story residence with approximately 175 supportive housing units, 105,000sf gross floor area, including a cellar.

## Area Tabulation (A)
Floor Area Calculations
[19 empty] | Zoning FA | Unit Tabulation (Residential)
| UG3 SUPPORTIVE (REPORT) | UG3 SUPPORTIVE | UG2 RESIDENTIAL (REPORT) | UG2 RESIDENTIAL | UG2 MIH (REPORT) | UG2 MIH | COMMON (REPORT) | Gross FA | Mechanical Deductions per ZR 12-10 | Stair for Bldgs > 125' per ZR 12-10 | Corridor Area (Report) | Res. Corridor Daylight per ZR 28-14 (50% of area) | Res. Corridor Density per ZR 28-31 (50% of area) | Trash Room per ZR 28-12 | Total Deductions | UG3 ZFA | UG2 ZFA | UG2 MIH ZFA |  |  | UG3 (0BR) | UG2 |  |  |  | TOTAL
[22 empty] | 0BR | 1BR | 2BR | 3BR
Cellar
Cellar | 1 | 3203.5033 | 1 | 3203.5033 | 1 | 3203.5033 | 9607.51 | 9607.51 | [6 empty] | 9607.51 |  |  |  | 0
1st FL | 4672.72 | 7383.6 | 0 | 0 | 0 | 0 | 2710.88 | 8996.58 | 355.52 | 234.15 | 1011.31 | 505.65 | 0 | 12 | 1107.32 | 6474.8093 | 0 | 0 | 7889.26 | 1st FL | 11 | 0 |  |  |  | 11
2nd FL | 5076.63 | 5497.5723 | 1416.02 | 1533.4331 | 662.4 | 717.3247 | 593.28 | 8993 | 360.76 | 57.78 | 814.13 | 407.065 | 0 | 12 | 837.605 | 5392.5952 | 1797.6746 | 1057.5783 | 8155.395 | 2nd FL | 12 | 2 | 2 |  |  | 16
3rd FL | 5076.62 | 5497.555 | 1416.09 | 1533.5071 | 662.45 | 717.378 | 593.28 | 8992.99 | 360.64 | 57.78 | 814.13 | 407.07 | 0 | 12 | 837.49 | 4985.5843 | 1390.6962 | 650.5707 | 8155.5 | 3rd FL | 12 | 2 | 2 |  |  | 16
4th FL | 3126.72 | 3412.4176 | 2386.23 | 2604.2668 | 586.34 | 639.9156 | 557.31 | 7850.69 | 325.95 | 57.78 | 798.36 | 399.18 | 0 | 12 | 794.91 | 3066.8983 | 2340.5756 | 575.1219 | 7055.78 | 4th FL | 8 | 3 | 3 |  |  | 14
5th FL | 3126.67 | 3412.3649 | 2972.58 | 3244.1951 | 0 | 0 | 557.31 | 7850.65 | 325.95 | 57.78 | 798.36 | 399.18 | 0 | 12 | 794.91 | 3066.8492 | 2915.7073 | 0 | 7055.74 | 5th FL | 8 | 3 | 3 |  |  | 14
6th FL | 3551.38 | 3878.5926 | 1693.99 | 1850.0687 | 820.94 | 896.5787 | 558.93 | 7849.42 | 355.62 | 57.78 | 798.78 | 399.39 | 0 | 12 | 824.79 | 3471.0434 | 1655.6699 | 802.3693 | 7024.63 | 6th FL | 9 | 0 | 3 | 1 |  | 13
7th FL | 3223.82 | 3519.2515 | 2322.43 | 2535.2579 | 552.93 | 603.6006 | 558.93 | 7849.41 | 322.74 | 57.78 | 798.78 | 399.39 | 0 | 12 | 791.91 | 3164.2018 | 2279.4812 | 542.7046 | 7057.5 | 7th FL | 9 | 0 | 3 | 1 |  | 13
8th FL | 3584.23 | 3912.6863 | 1694.06 | 1849.3024 | 820.95 | 896.1813 | 558.93 | 7849.42 | 322.69 | 57.78 | 798.78 | 399.39 | 0 | 12 | 791.86 | 3517.9692 | 1662.7423 | 805.7733 | 7057.56 | 8th FL | 9 | 0 | 3 | 1 |  | 13
9th FL | 3584.28 | 3912.7403 | 1934.11 | 2111.3502 | 580.86 | 634.0895 | 558.93 | 7849.43 | 322.69 | 57.78 | 798.78 | 399.39 | 0 | 12 | 791.86 | 3518.0183 | 1898.3546 | 570.1218 | 7057.57 | 9th FL | 9 | 0 | 3 | 1 |  | 13
10th FL | 3584.22 | 3912.6748 | 1934.17 | 2111.4157 | 580.86 | 634.0895 | 558.93 | 7849.43 | 322.69 | 57.78 | 798.78 | 399.39 | 0 | 12 | 791.86 | 3517.9595 | 1898.4135 | 570.1218 | 7057.57 | 10th FL | 9 | 0 | 3 | 1 |  | 13
11th FL | 3584.3 | 3912.7632 | 2514.93 | 2745.3968 | 0 | 0 | 558.93 | 7849.42 | 322.7 | 57.78 | 798.78 | 399.39 | 0 | 12 | 791.87 | 3518.0335 | 2468.434 | 0 | 7057.55 | 11th FL | 9 | 0 | 3 | 1 |  | 13
12th FL | 458.34 | 500.5067 | 3646.4 | 3981.8642 | 2001.54 | 2185.6791 | 561.77 | 7850.53 | 313.92 | 57.78 | 798.78 | 399.39 | 399.39 | 12 | 1182.48 | 425.1183 | 3382.099 | 1856.4629 | 6668.05 | 12th FL | 1 | 3 | 1 | 1 | 3 | 9
13th FL | 458.34 | 500.5067 | 3818.99 | 4170.3322 | 1828.95 | 1997.2111 | 561.77 | 7850.53 | 313.92 | 57.78 | 798.78 | 399.39 | 399.39 | 12 | 1182.48 | 425.1183 | 3542.1792 | 1696.3827 | 6668.05 | 13th FL | 1 | 3 | 1 | 1 | 3 | 9
14th FL | 0 | 0 | 4274.81 | 4663.3752 | 1851.39 | 2019.6748 | 556.85 | 7848.02 | 296.41 | 57.78 | 798.78 | 399.39 | 399.39 | 12 | 1164.97 | 0 | 3971.1379 | 1719.8717 | 6683.05 | 14th FL | 0 | 3 |  | 1 | 4 | 8
Bulkhead | [7 empty] | 984.32 | [6 empty] | 984.32 |  |  |  | 0
Total |  | 49253.2318 |  | 34933.7653 |  | 15145.2262 |  | 123921.35 | 4622.2 | 985.29 | 11425.31 | 5712.655 | 1198.17 | 168 | 23278.145 | 44544.1985 | 31203.1652 | 10847.0791 | 100643.205 | SUM | 107 | 19 | 30 | 9 | 10 | 175
Note: UG3 Supportive Housing And UG2 residential total areas include proportional common space; Zoning deductions are also subtracted proportionally per use group | [17 empty] | 86594.4429 | 0 | TOTAL | 107 | 68 |  |  |  | 175
[20 empty] | % | 61.14% | 10.86% | 17.14% | 5.143% | 5.714% | 100%
USE GROUP GFA | 43108.27 |  | 32024.81 |  | 10949.61 |  | 10046.03 |  |  |  | 4514.485 | [5 empty] | 42050.2444 |  |  | *Total includes 1 Super's Unit
COMMON AREA | 7291.5776 |  | 5416.8582 |  | 1852.0792 |  | 14560.515 | TOTAL COMMON
RES AND COMMON | 50399.8476 |  | 37441.6682 |  | 12801.6892 |  | 100643.205
DEDUCTIONS | 11657.1701 |  | 8660.0241 |  | 2960.9508 |  | 23278.145
PERCENTAGES | 0.50078 |  | 0.37202 |  | 0.1272 |  |  |  | 42050.2444 | [5 empty] | 24111.625 |  |  | CHECK: | 86594.4429
| 62057.0177 |  | 46101.6923 |  | 15762.64 |  | 99332.2233 |  | 42974.42 | [8 empty] | Allowable: | 100800 |  |  | 126 | 30 | 18 | 30
ZFA DIVIDED | 50399.8476 |  | 37441.6682 |  | 12801.6892 |  | 100643.205 | [6 empty] | Recreation Area: |  | 8247.8481 |  | Difference: | 156.795 |  | 160.5 | 38 | 90 | 36 | 50
|  |  | 86082.69 |  | 123921.35 |  | 86082.69
8247.8481
| 62057.0177 |  |  |  | 99332.2233
res in unit gsf | 47488.905 | [6 empty] | Check Gross: | [6 empty] | Check Deducts: |  |  |  | Check ZFA:
1 | [7 empty] | 7383.6 | [6 empty] | 908.7907 |  |  |  | 6474.8093
2 | [7 empty] | 7748.33 | [6 empty] | -499.5181 |  |  |  | 8247.8481
3 | [7 empty] | 7748.44 | [6 empty] | 721.5888 |  |  |  | 7026.8512
4 | 1br | 500 | [5 empty] | 6656.6 | [6 empty] | 674.0042 |  |  |  | 5982.5958
5 | [7 empty] | 6656.56 | [6 empty] | 674.0036 |  |  |  | 5982.5564
6 | [7 empty] | 6625.24 | [6 empty] | 696.1574 |  |  |  | 5929.0826
7 | [7 empty] | 6658.11 | [6 empty] | 671.7223 |  |  |  | 5986.3877
8 | [7 empty] | 6658.17 | [6 empty] | 671.6851 |  |  |  | 5986.4849
9 | [7 empty] | 6658.18 | [6 empty] | 671.6853 |  |  |  | 5986.4947
10 | [7 empty] | 6658.18 | [6 empty] | 671.6853 |  |  |  | 5986.4947
11 | [7 empty] | 6658.16 | [6 empty] | 671.6926 |  |  |  | 5986.4674
12 | [7 empty] | 6668.05 | [6 empty] | 1004.3699 |  |  |  | 5663.6801
13 | [7 empty] | 6668.05 | [6 empty] | 1004.3699 |  |  |  | 5663.6801
14 | [7 empty] | 6683.05 | [6 empty] | 992.0404 |  |  |  | 5691.0096
matches revit schedule
off from rvt by .01

## UNIT DISTRIBUTION
MIH= MANDATORY INCLUSIONARY HOUSING
M/I= MOBILITY IMPAIRED
H/V= HEARING / VISUAL IMPAIRED UNIT
SH= SUPPORTIVE HOUSING
1FL | UG-IIIA M/I | UG-IIIA H/V | UG-IIIA | UG-II M/I MIH | UG-II MIH | UG-II H/V | UG-II M/I | UG-II |  | UG-IIIA | EFF OBR | 107 | 61.14% | 14 | [5 empty] | UG2 M/I (3) | [10 empty] | UNIT | BATHROOM | KITCHEN
| 1 STUDIOS |  | 10 STUDIOS | [5 empty] | 11 | UG-II | EFF OBR | 19 | 10.86% | 13 | [16 empty] | 1C | B13A | K2
[10 empty] | UG-II | 1BR | 30 | 17.14% | 12 | UG2 M/I (2) | [15 empty] | 2L | B14 | K2
2FL | UG-IIIA M/I | UG-IIIA H/V | UG-IIIA | UG-II M/I MIH | UG-II MIH | UG-II H/V | UG-II M/I | UG-II |  | UG-II | 2BR | 9 | 5.143% | 11 |  |  | UG3 M/I (0) | [13 empty] | 3C | B13A | K2
|  |  | 12 STUDIOS |  | 1 - 1 BR | 1 -1 BR |  | 2 STUDIOS | 16 | UG-II | 3BR | 10 | 5.714% | 10 | [9 empty] | UG3 H/V (1) | [6 empty] | 4K | B13A | K2
[10 empty] | TOTAL |  | 175 | 100% | 9 |  |  | UG3 M/I (0) | [13 empty] | 5K | B13A | K2
[14 empty] | 8 | [11 empty] | UG2 M/I (1) |  |  |  |  | 6A | B13A | K11
3FL | UG-IIIA M/I | UG-IIIA H/V | UG-IIIA | UG-II M/I MIH | UG-II MIH | UG-II H/V | UG-II M/I | UG-II | [5 empty] | 7 |  |  | UG3 M/I (0) | [13 empty] | 7C | B13A | K2
| 1 STUDIOS |  | 11 STUDIOS |  | 1 - 1 BR |  |  | 2 STUDIOS | 16 |  |  |  |  | 6 | UG2 M/I & MIH (2) | [15 empty] | 8L | B13A | K2
[8 empty] | 1 -1 BR | [5 empty] | 5 | [10 empty] | UG3 H/V (0) | [5 empty] | 9C | B13A | K2
[11 empty] | CHECK SUMS |  |  | 4 | [10 empty] | UG3 H/V (0) | [5 empty] | 11C | B13A | K2
4FL | UG-IIIA M/I | UG-IIIA H/V | UG-IIIA | UG-II M/I MIH | UG-II MIH | UG-II H/V | UG-II M/I | UG-II |  |  | UG3 |  | UG2 MIH | 3 |  |  | UG3 M/I (0) | [13 empty] | 12A | B13A | K11
|  | 1 STUDIO | 7 STUDIOS |  | 1 - 1 BR |  |  | 3 STUDIOS | 14 |  | 10 |  | 1 | 2 | [11 empty] | UG2 H/V (1) |  |  |  |  | 14F | B13A | K11
[8 empty] | 2 - 1 BR |  |  | 12 |  | 1 | 1 |  |  | UG3 M/I (0)
[11 empty] | 11 |  | 1 |  | A | B | C | D | E | F | G | H | I | J | K | L | M | N | O | P
5FL | UG-IIIA M/I | UG-IIIA H/V | UG-IIIA | UG-II M/I MIH | UG-II MIH | UG-II H/V | UG-II M/I | UG-II |  |  | 7
|  | 1 STUDIO | 7 STUDIOS |  |  |  |  | 3 STUDIOS | 14 |  | 7
[8 empty] | 3 - 1 BR |  |  |  |  | 1 |  | A: X2 UG2 MIH
X2 UG2
6FL | UG-IIIA M/I | UG-IIIA H/V | UG-IIIA | UG-II M/I MIH | UG-II MIH | UG-II H/V | UG-II M/I | UG-II | [6 empty] | A: X5 UG3 M/I
|  |  | 9 STUDIOS | 1- 2BR |  |  |  | 3 - 1 BR | 13 |  | 9 |  | 1 |  | A: X4 H/V
7FL | UG-IIIA M/I | UG-IIIA H/V | UG-IIIA | UG-II M/I MIH | UG-II MIH | UG-II H/V | UG-II M/I | UG-II
| 1 STUDIOS |  | 8 STUDIOS |  | 1 - 1 BR |  |  | 2 - 1 BR | 13 |  | 8
[8 empty] | 1- 2BR |  |  |  |  | 1
8FL | UG-IIIA M/I | UG-IIIA H/V | UG-IIIA | UG-II M/I MIH | UG-II MIH | UG-II H/V | UG-II M/I | UG-II
|  |  | 9 STUDIOS |  |  |  | 1 - 1 BR | 2 - 1 BR | 13 |  | 9
[5 empty] | 1- 2BR | [7 empty] | 1
9FL | UG-IIIA M/I | UG-IIIA H/V | UG-IIIA | UG-II M/I MIH | UG-II MIH | UG-II H/V | UG-II M/I | UG-II
| 1 STUDIOS |  | 8 STUDIOS |  | 1 - 1 BR |  |  | 2 - 1 BR | 13 |  | 8 |  | 1
1- 2BR
10FL | UG-IIIA M/I | UG-IIIA H/V | UG-IIIA | UG-II M/I MIH | UG-II MIH | UG-II H/V | UG-II M/I | UG-II
|  | 1 STUDIOS | 8 STUDIOS |  | 1 - 1 BR |  |  | 2 - 1 BR | 13 |  | 8 |  | 1
1- 2BR
11FL | UG-IIIA M/I | UG-IIIA H/V | UG-IIIA | UG-II M/I MIH | UG-II MIH | UG-II H/V | UG-II M/I | UG-II
| 1 STUDIOS |  | 8 STUDIOS |  |  |  |  | 3 - 1 BR | 13 |  | 8
1- 2BR
12FL | UG-IIIA M/I | UG-IIIA H/V | UG-IIIA | UG-II M/I MIH | UG-II MIH | UG-II H/V | UG-II M/I | UG-II
|  |  | 1 STUDIOS |  | 2 - 3 BR |  | 1 - 2 BR | 1 - 1 BR | 9 |  | 1 |  | 2
3 STUDIOS
1 - 3 BR
13FL | UG-IIIA M/I | UG-IIIA H/V | UG-IIIA | UG-II M/I MIH | UG-II MIH | UG-II H/V | UG-II M/I | UG-II
|  |  | 1 STUDIOS |  | 1 - 3 BR |  |  | 1 - 1 BR | 9 |  | 1 |  | 1
[5 empty] | 1 - 2 BR |  |  | 3 STUDIOS
2 - 3 BR
14FL | UG-IIIA M/I | UG-IIIA H/V | UG-IIIA | UG-II M/I MIH | UG-II MIH | UG-II H/V | UG-II M/I | UG-II
[5 empty] | 1 - 3 BR |  | 1 - 3 BR | 3 STUDIOS | 8 |  |  |  | 1
[5 empty] | 1 - 2 BR |  |  | 2 - 3 BR |  |  |  |  | 1
| UG-IIIA M/I | UG-IIIA H/V | UG-IIIA | UG-II M/I MIH | UG-II MIH | UG-II H/V | UG-II M/I | UG-II
Totals | 5 | 3 | 99 | 1 | 13 | 1 | 3 | 50 | 175 |  | 99 |  | 14
% | 2.857% | 1.714% | 56.57% | 0.5714% | 7.429% | 0.5714% | 1.714% | 28.57% | 100%

## UGIIIA NET AREAS
UGIIIA NET AREAS
Name | Area | Use Group
UNIT 1A | 370.4
UNIT 1B | 364.3
UNIT 1C | 388.33
UNIT 1D | 398.02
UNIT 1G | 408.97
UNIT 1H | 351.78
UNIT 1J | 357.21
UNIT 1K | 393.65
UNIT 1L | 392.67
UNIT 1M | 369.58
UNIT 1N | 347.14
UNIT 2N | 359.45
UNIT 2P | 356.05
UNIT 2Q | 373.68
UNIT 2R | 392.91
UNIT 2C | 387.21
UNIT 2D | 393.95
UNIT 2E | 384.43
UNIT 2F | 376.83
UNIT 2G | 391.53
UNIT 2H | 352.84
UNIT 2J | 357.17
UNIT 2K | 393.84
UNIT 3N | 345.72
UNIT 3P | 357.6
UNIT 3Q | 373.68
UNIT 3R | 393.45
UNIT 3C | 387.21
UNIT 3D | 393.95
UNIT 3E | 384.43
UNIT 3F | 376.83
UNIT 3G | 391.53
UNIT 3H | 352.84
UNIT 3J | 357.17
UNIT 3K | 393.84
UNIT 4A | 335.68
UNIT 4B | 372.13
UNIT 4C | 341.52
UNIT 4D | 326.7
UNIT 4F | 340.15
UNIT 4G | 341.72
UNIT 4J | 335.72
UNIT 4K | 340.12
UNIT 5A | 335.68
UNIT 5B | 372.13
UNIT 5C | 341.52
UNIT 5D | 326.7
UNIT 5F | 359.52
UNIT 5G | 323.89
UNIT 5J | 335.72
UNIT 5K | 349.03
UNIT 6P | 360.27
UNIT 6N | 347.57
UNIT 6M | 385.13
UNIT 6K | 349.03
UNIT 6J | 335.72
UNIT 6G | 323.89
UNIT 6F | 359.52
UNIT 6D | 326.7
UNIT 6C | 341.52
UNIT 7P | 360.27
UNIT 7N | 347.57
UNIT 7M | 385.13
UNIT 7K | 349.03
UNIT 7J | 335.72
UNIT 7G | 341.72
UNIT 7F | 340.15
UNIT 7D | 326.7
UNIT 7C | 341.52
UNIT 8P | 360.27
UNIT 8N | 347.57
UNIT 8M | 385.13
UNIT 8K | 349.03
UNIT 8J | 335.72
UNIT 8G | 341.72
UNIT 8F | 340.15
UNIT 8D | 326.7
UNIT 8C | 341.52
UNIT 9P | 360.27
UNIT 9N | 347.57
UNIT 9M | 385.13
UNIT 9K | 349.03
UNIT 9J | 335.72
UNIT 9G | 341.13
UNIT 9F | 340.81
UNIT 9D | 326.7
UNIT 9C | 342.09
UNIT 10P | 360.27
UNIT 10N | 347.57
UNIT 10M | 385.13
UNIT 10K | 349.03
UNIT 10J | 335.72
UNIT 10G | 341.72
UNIT 10F | 340.15
UNIT 10D | 326.7
UNIT 10C | 342.09
UNIT 11P | 360.27
UNIT 11N | 347.57
UNIT 11M | 385.13
UNIT 11K | 349.03
UNIT 11J | 335.72
UNIT 11G | 342.61
UNIT 11F | 340.15
UNIT 11D | 326.7
UNIT 11C | 342.09
UNIT 12C | 413.06
UNIT 13C | 413.06

## MIH RECALIBRATION STUDIES 11-1
UG II NON MIH | [9 empty] | UG2 | MIH UNITS
0 BR
2 |  | UNIT 2M | 360.06 | [6 empty] | unit name | qty bdr | area | already mih?
2 |  | UNIT 2A | 356.72 | [6 empty] | UNIT 2B | 1-BR | 585.66 SF | Yes | 585.66
3 |  | UNIT 3M | 375.54
3 |  | UNIT 3A | 356.72
4 |  | UNIT 4M | 385.13 | [6 empty] | UNIT 3B | 1-BR | 585.66 SF | Yes | 585.66
4 |  | UNIT 4N | 347.57
4 |  | UNIT 4P | 360.27
5 |  | UNIT 5M | 385.13
5 |  | UNIT 5N | 347.57 | [6 empty] | UNIT 4L | 1-BR | 501.71 SF | Yes | 501.71
5 |  | UNIT 5P | 360.27
12 |  | UNIT 12J | 357.44
12 |  | UNIT 12H | 358.2
12 |  | UNIT 12E | 372.78
13 |  | UNIT 13J | 357.44 | [6 empty] | UNIT 6A | 2-BR | 726.06 SF | Yes | 726.06
13 |  | UNIT 13H | 358.2 | [6 empty] | UNIT 6H | 1-BR | 500.88 SF | Yes | 500.88
13 |  | UNIT 13E | 372.78
14 |  | UNIT 14J | 357.44
14 |  | UNIT 14H | 358.2
14 |  | UNIT 14C | 367.2
[10 empty] | UNIT 7H | 1-BR | 500.88 SF | Yes | 500.88
1 BR
4 |  | 4H | 500.88
5 |  | 5L | 501.71 | [6 empty] | UNIT 8A | 2-BR | 726.06 SF | Yes | 726.06
5 |  | 5H | 500.88 | [6 empty] | UNIT 8H | 1-BR | 500.88 SF | Yes | 500.88
6 |  | 6L | 501.71
7 |  | 7L | 501.71
8 |  | 8L | 501.71
9 |  | 9H | 500.88 | [6 empty] | UNIT 9L | 1-BR | 501.71 SF | Yes | 501.71
10 |  | 10H | 500.88
11 |  | 11H | 501.24
[6 empty] | 12 | 12D | 532.59 | SUPERS NOT INCLUDED
13 |  | 13D | 532.59 | [6 empty] | UNIT 10L | 1-BR | 501.71 SF | Yes | 501.71
2 | 2L | 2L | 535.08
3 | 3L | 3L | 535.08 | [6 empty] | UNIT 11A | 2-BR | 726.06 SF | No | 726.06
4 | 4E | 4E | 514.96 | [6 empty] | UNIT 11L | 1-BR | 501.71 SF | Yes | 501.71
5 | 5E | 5E | 514.96
6 | 6E | 6E | 516.04
7 | 7E | 7E | 514.96
8 | 8E | 8E | 514.96 | [6 empty] | UNIT 12B | 3-BR | 890.43 SF | Yes | 890.43
9 | 9E | 9E | 514.96 | [6 empty] | UNIT 12G | 3-BR | 879.64 SF | No | 879.64
10 | 10E | 10E | 514.96
11 | 11E | 11E | 514.96
[10 empty] | UNIT 13A | 2-BR | 726.19 SF | No | 726.19
2BR | [9 empty] | UNIT 13G | 3-BR | 879.64 SF | No | 879.64
9 | 9A | 9A | 726.06 | [6 empty] | UNIT 13B | 3-BR | 890.43 SF | Yes | 890.43
7 | 7A | 7A | 726.06
10 | 10A | 10A | 726.06
12 | 12A | 12A | 726.19 | [6 empty] | UNIT 14A | 2-BR | 726.19 SF | No | 726.19
[10 empty] | UNIT 14D | 3-BR | 972.77 SF | Yes | 972.77
3BR
13 | 13F | 13F | 886.86
14 | 14B | 14B | 883.71 | [9 empty] | proposed: | 12824.27
12 | 12F | 12F | 886.86 | [9 empty] | required: | 12560
14 | 14F | 14F | 908.02 | [9 empty] | difference: | -264.27
14 | 14G | 14G | 879.64
TOTAL NET SF |  |  | 24479.23
6 | 6 | 6H | 1 | 500.88 | 40
8 | 8 | 8H | 1 | 500.88 | 60
11 | 11 | 11L | 1 | 501.71 | 60
13 | 13 | 13B | 3 | 890.43 | 60
11 | 11 | 11A | 2 | 726.06 | 60
3119.96
|  |  | grand total non mih ug ii | 27599.19

## Base Plane Calculation
REDFERN AVE. STREET WALL LINE LEVEL | [7 empty] | Survey Points
[8 empty] | Redfern | Beach Channel
23.48 + 23.44 + 23.74 + 23.88 + 23.84 + 23.74 |  |  |  | = | 23.6867 | FT. |  | 23.48 | 17.63
[8 empty] | 23.44 | 17.53
6 | [7 empty] | 23.74 | 17.53
[8 empty] | 23.88 | 17.17
BEACH CHANNEL DRIVE STREET WALL LINE LEVEL | [7 empty] | 23.84 | 17.06
[8 empty] | 23.74 | 17.01
17.63 + 17.53 + 17.53 + 17.17 + 17.06 + 17.01 |  |  |  | = | 17.3217 | FT.
6
LOT COVERAGE
REDFERN |  | BEACH CHANNEL |  | TOTAL
9538.89 | SF | 10598.69 | SF | 20137.58
ADJUSTED BASE PLANE PER ZR 12-10 BASE PLANE DEFINITION SECTION (C)
9538.89 | x | 23.6867 | + | 10598.69 | x | 17.3217 | =
20137.58 |  |  |  | 20137.58
20.3367
3.3367